## basic function
Function Type |  | Function Form | Param1 | Param2 | Return Type | Function/Purpose
Basic Function | Query | SELECT(Param1, Param2) |  |  |  | Retrieves objects and object information.
| Transformation | BOOL() |  |  |  | Converts the value returned by the SELECT() function to a boolean.
|  | NUMBER() |  |  |  | Converts the value returned by the SELECT() function to a double.
|  | STRING() |  |  |  | Converts the value returned by the SELECT() function to a string.
|  | COUNT() |  |  |  | Counts the number of items
|  | UNIT(Param1 ) | Unit(e.g., 'm', 'm²') |  |  | Converts the value to the specified unit.
| Message | SUCCESS(Param1 ) | STRING |  |  | Used when the check result is pass
|  | FAIL(Param1 ) | STRING |  |  | Used when the check result is fail
|  | WARNING(Param1 ) | STRING |  |  | Used when the check result requires review

## common
Function Type | Function Form | Param1 | Param2 | Return Type | Function/Purpose
common | SELECT(param1) | 'name' |  | string | Name
| SELECT(param1) | 'width' |  | distance | Width
| SELECT(param1) | 'height' |  | distance | Height
| SELECT(param1) | 'length' |  | distance | Length
| SELECT(param1) | 'area' |  | area | Projected area (along z-axis)
| SELECT(param1) | 'area-side' |  | area | Side projected area
| SELECT(param1) | 'area-y' |  | area | Width × Height
| SELECT(param1) | 'area-x' |  | area | Length × Height
| SELECT(param1, param2) | 'excluded area' | target object array | area | Area excluding the projected areas of specified objects
| SELECT(param1) | 'perimeter' |  | length | Perimeter
| SELECT(param1) | 'volume' |  | volume | Volume
| SELECT(param1) | 'boundary line count' |  | number | Number of edges of the projected polygon
| SELECT(param1) | 'elevation' |  | length | Elevation
| SELECT(param1) | 'parent' |  | object | Parent object
| SELECT(param1, param2) | 'distance2' | target object | distance | 2D distance between objects
| SELECT(param1, param2) | 'is name in' | string array | boolean | Whether the name contains a specified value
| SELECT(param1) | 'element id' |  | string | Element ID
| SELECT(param1) | 'element guid' |  | string | Element GUID
| SELECT(param1, param2) | 'prop' | property name | property value | Property value
| SELECT(param1) | 'center' |  | vector3 | Center point of the object
| SELECT(param1) | 'class code' |  | string | Space classification code
| SELECT(param1) | 'footprint' |  | polygon | Projected polygon
| SELECT(param1, param2) | 'is contained in' | target object | boolean | Whether the object is contained in the target object
| SELECT(param1) | 'level difference' |  | distance | Height difference from the parent object
| SELECT(param1) | 'element type' |  | string | Element type
| SELECT(param1) | 'related objects' |  | object array | Ifc Related object
| SELECT(param1) | 'adjacent element' |  | object array | Adjacent objects
| SELECT(param1, param2) | 'near element' | distance | object array | Objects located within a certain distance
| SELECT(param1) | 'my storey' |  | object | Storey the object belongs to
| SELECT(param1) | 'use code' |  | string array | use code
| SELECT(param1, param2) | 'is target use' | target code array | boolean | Whether the use of the building or storey includes the target use code
| SELECT(param1, param2) | 'zone area' | target code array | area | Total area corresponding to the target use code in the building or storey
| SELECT(param1) | 'max diagonal' |  | distance | Maximum 2D diagonal distance
| SELECT(param1, param2) | 'obstacle in circle' | distance | distance | Whether there are obstacles within a given radius from the object's center
| SELECT(param1) | 'material' |  | string | IfcMaterial information
| SELECT(param1) | 'is connected to upper storey' |  | boolean | Whether the stairs or ramp is connected to the upper storey
| SELECT(param1) | 'get lower edge height' |  | distance array | Lower edge height of the object

## building
Function Type | Function Form | Param1 | Param2 | Return Type | Function/Purpose
building | SELECT(param1) | 'storey' |  | object array | Storeys of the building
| SELECT(param1) | 'building type' |  | string | Main building usage

## level
Function Type | Function Form | Param1 | Param2 | Return Type | Function/Purpose
level | SELECT(param1) | 'slab' |  | object array | Slab objects
| SELECT(param1) | 'roof' |  | object array | Roof objects
| SELECT(param1) | 'column' |  | object array | Column objects
| SELECT(param1) | 'curtain wall' |  | object array | Curtainwall objects
| SELECT(param1) | 'element' |  | object array | IfcBuildingElement objects
| SELECT(param1) | 'distribution element' |  | object array | IfcDistributionElement objects
| SELECT(param1) | 'transport element' |  | object array | IfcTransportElement objects
| SELECT(param1) | 'geographic element' |  | object array | IfcGeographicElement objects
| SELECT(param1) | 'furnishing element' |  | object array | IfcFurnishingElement objects
| SELECT(param1) | 'civil element' |  | object array | IfcCivilElement objects
| SELECT(param1) | 'proxy' |  | object array | IfcBuildingElementProxy objects
| SELECT(param1) | 'undefined space' |  | object array | Objects for spaces that are not defined
| SELECT(param1) | 'lift car' |  | object array | Elevator
| SELECT(param1) | 'window' |  | object array | Window objects
| SELECT(param1) | 'beam' |  | object array | Beam objects
| SELECT(param1) | 'covering' |  | object array | Covering objects
| SELECT(param1) | 'is above ground' |  | boolean | Whether the level is above ground
| SELECT(param1) | 'floor' |  | number | Number of floors
| SELECT(param1) | 'lower storey' |  | object | Lower storey object relative to the current level
| SELECT(param1) | 'upper storey' |  | object | Upper storey object relative to the current level
| SELECT(param1) | 'space' |  | object array | Space objects
| SELECT(param1) | 'elevation above' |  | distance | Elevation above ground

## space
Function Type | Function Form | Param1 | Param2 | Return Type | Function/Purpose
space | SELECT(param1) | 'min headroom' |  | distance | Height from the floor to the ceiling
| SELECT(param1) | 'ceiling height' |  | distance | Height to the ceiling object
| SELECT(param1) | 'window' |  | object array | Windows
| SELECT(param1) | 'door' |  | object array | Doors
| SELECT(param1) | 'wall' |  | object array | Walls
| SELECT(param1) | 'curtainwall' |  | object array | Curtain walls
| SELECT(param1) | 'stair' |  | object array | Stairs
| SELECT(param1) | 'edge' |  | object array | Edges of the space
| SELECT(param1, param2) | 'escape route' | target object array(door or stair) | route | Escape routes (array of destination objects: doors, stairs)
| SELECT(param1) | 'connected space' |  | object array | Connected spaces allowing air flow (ventilation)
| SELECT(param1) | 'containing space' |  | object array | Spaces contained within the space
| SELECT(param1) | 'opening' |  | object array | Openings in the space
| SELECT(param1) | 'clear width' |  | distance array | Clear width of the space
| SELECT(param1) | 'side space' |  | object array | Side spaces of the space
| SELECT(param1) | 'front back space' |  | object array | Front and back spaces of the space
| SELECT(param1) | 'lower space' |  | object array | Lower-level spaces
| SELECT(param1) | 'railing' |  | object array | Railings
| SELECT(param1) | 'floor' |  | object array | Floors
| SELECT(param1) | 'ramp' |  | object array | Ramps
| SELECT(param1) | 'covering' |  | object array | Coverings
| SELECT(param1) | 'beam' |  | object array | Beams
| SELECT(param1) | 'column' |  | object array | Columns
| SELECT(param1) | 'containing element' |  | object array | Elements contained within the space
| SELECT(param1) | 'floor level difference' |  | distance | Floor level differences within the space
| SELECT(param1, param2) | 'is my door' | target object(door) | boolean | Whether the door belongs to the space
| SELECT(param1) | 'passable space' |  | object array | Spaces connected by doors or openings that allow human passage

## door
Function Type | Function Form | Param1 | Param2 | Return Type | Function/Purpose | Remark
door | SELECT(param1, param2) | 'is inward' | target object(space) | boolean | Whether it is an inward-opening door
| SELECT(param1) | 'clear opening' |  | distance | Width of the door
| SELECT(param1, param2) | 'has clear manoueuvring space' | 'Width × Height' array | polygon | Whether the front has sufficient manoeuvring space
| SELECT(param1, param2) | 'has clear leading edge space' | 'Width x Length' | polygon | Whether there is clear space beside the door
| SELECT(param1, param2) | 'has side space' | 'Width x Length' | polygon | Whether there is side space next to the door
| SELECT(param1) | 'is external entrance' |  | boolean | Whether it is an external entrance
| SELECT(param1) | 'corridor width' |  | distance | Width of the corridor connected to the door
| SELECT(param1) | 'outward space' |  | object array | Space located outside the door
| SELECT(param1, param2) | 'outward obstacle' | 'distance, height' | object array | Obstacle outside the door
| SELECT(param1) | 'operation type' |  | string | Door operation type | DoorStyleOperation
| SELECT(param1) | 'outward ramp' |  | object array | Ramp located in the outward direction of the door
| SELECT(param1) | 'low level ramp' |  | object array | Ramp installed on the side with lower floor level
| SELECT(param1, param2) | 'is on same line' | target object | boolean | Whether the door or window is aligned with another object
| SELECT(param1) | 'floor difference' |  | distance | Floor level difference inside and outside the door
| SELECT(param1) | 'is double door' |  | boolean | Whether it is a double door

## railing
Function Type | Function Form | Param1 | Param2 | Return Type | Function/Purpose
railing | SELECT(param1) | 'is left' |  | boolean | Is the handrail located on the left side
| SELECT(param1) | 'is continuous' |  | boolean | Is the handrail continuous
| SELECT(param1) | 'extension' |  | distance array | Length of the horizontal handrail
| SELECT(param1) | 'grip width' |  | distance | Width of the handrail
| SELECT(param1) | 'is wall-mounted' |  | boolean | Is the handrail wall-mounted
| SELECT(param1) | 'distance from wall' |  | distance | Distance between the handrail and the wall

## ramp
Function Type | Function Form | Param1 | Param2 | Return Type | Function/Purpose
ramp | SELECT(param1) | 'level change' |  | object array | Slope of the ramp
| SELECT(param1) | 'flight' |  | object array | Ramp flight
| SELECT(param1) | 'landing' |  | object array | Ramp landing
| SELECT(param1) | 'railing' |  | object array | Ramp handrail

## stair
Function Type | Function Form | Param1 | Param2 | Return Type | Function/Purpose
stair | SELECT(param1) | 'riser height' |  | distance array | Height of the stair riser
| SELECT(param1) | 'tread width' |  | distance array | Width of the stair tread
| SELECT(param1) | 'clear width' |  | distance | Effective width of the stair (minimum width of the tread)
| SELECT(param1) | 'rail height' |  | distance array | Height of the stair handrail
| SELECT(param1) | 'rail' |  | object array | All handrails
| SELECT(param1) | 'riser count' |  | distance array | Number of stair risers
| SELECT(param1) | 'clear landing width' |  | distance array | Effective width of the stair landing
| SELECT(param1) | 'is spiral' |  | boolean | Is it a spiral staircase
| SELECT(param1) | 'landing' |  | object array | Objects of the stair landing
| SELECT(param1) | 'flight' |  | object array | Flights of stairs
| SELECT(param1) | 'is direct' |  | boolean | Is it a direct staircase
| SELECT(param1) | 'is connected to lower storey' |  | boolean | Whether the stairs are connected to the lower storey
| SELECT(param1) | 'short tread edge' |  | object array | Short edge of the stair tread
| SELECT(param1) | 'long tread edge' |  | object array | Long edge of the stair tread
| SELECT(param1, param2) | 'distance' | target object(stair) | distance | Distance between the entry points of two stairs

## window
Function Type | Function Form | Param1 | Param2 | Return Type | Function/Purpose
window | SELECT(param1) | 'opening area' |  | area | Area of the window opening
| SELECT(param1) | 'lower edge height' |  | distance array | Height from the lower edge of the window to the floor finish
| SELECT(param1) | 'dist from ceil' |  | distance | Distance from the lower edge of the window to the ceiling
| SELECT(param1) | 'railing' |  | object array | Railing of the window
| SELECT(param1) | 'wall related' |  | object array | Wall adjacent to the window

## wall
Function Type | Function Form | Param1 | Param2 | Return Type | Function/Purpose
wall | SELECT(param1) | 'isexterior' |  | boolean | Exterior wall indicator
| SELECT(param1) | 'opening' |  | object array | Openings in the wall (e.g., windows, doors)